## COVER
Production Part Approval Process (PPAP)
Second Edition
Date: 08/20/20
AAR Mobility Systems PPAP is based off of the Automotive Industry Action Group Production Part Approval Process

## INTRO
PPAP INTRODUCTION
PPAP packages are expected to be received by AAR Mobility Systems by the date assigned by Purchasing. If for any reason you cannot meet this date, contact Purchasing for resolution.
It is the policy of AAR Mobility Systems to approve initial samples of supplier provided parts before receiving production orders of those parts AAR has developed the PPAP PROCESS to facilitate this requirement.
The Default PPAP is Level 2, unless otherwise required by the AAR Mobility Systems Quality Representative
PPAP requirements apply to the following parts:
1) New parts.
2) Existing parts from a new supplier.
3) Existing parts from existing supplier where there has been a substantive change in the
supplier's manufacturing process, tooling, materials, and/or location.
4) Any changes that affect the fit, function or appearance of the part.
5) Any request by AAR Mobility Systems based on part rejection history.
There may be occasions where parts may be excluded from the PPAP PROCESS requirements. These may include parts that are manufactured to a higher standard or recognized external standard specification. Some examples of acceptable standards include ISO (International Standard Organization), SAE (Society of Automotive Engineers), and NIST (National Institute of Standards and Technology) among others. The supplier will have to provide documentation of higher standard or external standard specification. However, this will be at the discretion of the responsible AAR Mobility Systems Quality Representative.
Important Note: These sheets have not been protected, so you can add additional information if needed. However, the information in blue is interlinked to the other spreadsheets. FILL IN THE BLUE SECTIONS FOR AUTOMATIC INPUT INTO FORMS
| Part Name | NAME
| Part Number | P-NUMBER
| Rev # | REV #
| Engineering Change Level | ECN
| Engineering Change Level Date | ECN DATE
| Models / Vehicle | MODEL / VEHICLE
| Supplier Name | SUPPLIER COMPANY
| Supplier Number | NUMBER
| Street Address | ADDRESS
| City | CITY
| State | STATE
| Country | COUNTRY
| Zip | ZIP
| Phone Number | 555-555-5555
| Fax Number | 555-555-5554
Application
| Email Address | Emailme@somewhere.com
THE FOLLOWING LEVELS OF DOCUMENTS WERE USED TO PREPARE THIS WORKBOOK.
DOCUMENT |  | EDITION | PRINTING
ADVANCED PRODUCT QUALITY PLANNING AND CONTROL PLAN REFERENCE MANUAL |  | Second edition | 2008-07-01
MEASUREMENT SYSTEM ANALYSIS |  | Third edition | 2003-05-01
POTENTIAL FAILURE MODE AND EFFECTS ANALYSIS |  | Fourth edition | 2008-06-01
PRODUCTION PART APPROVAL PROCESS |  | Fourth edition | 2009-11-01

## PPAP REQUIREMENTS
AAR Mobility Systems PPAP Part Submission Requirements.
Part Number: | P-NUMBER | Purchase Order No.
Revision Level: | ECN | Part Description: | NAME
Supplier Name: | SUPPLIER COMPANY | Reason for Request:
Supplier Number: | NUMBER | AAR Program: | 0
Date Issued: |  | Submission Due Date:
UNLESS OTHERWISED SPECIFIED IN WRITING BY AAR MOBILITY SYSTEMS:
S = Supplier Must Send Completed and Signed PPAP Workbook Electronically to AAR Mobility Systems. The file name must be formatted as follows: SupplierName_Date_AAR P/N_AAR PO # (Example AAR_080120_12005072_867509) |  |  |  | Default Level 2 Unless Otherwise Specified by AAR Mobility Systems
EMAIL PPAP Workbook to: CadillacSupplier.Certs@aarcorp.com
Upon Shipping of Parts including all Applicable material info required (material certification, Certificate of Compliance, or catalog page) with PSW.
N/R= Documents are not required for development or submission |  |  |  | Submission Level
PPAP Submission Requirements and Detail Description |  |  |  | 1 | 2 | 3 | 4
1.) Part Submission Warant (PSW) |  |  |  | S | S | S | S
2.) Dimensional Results |  |  |  | N/R | S 1 Piece | S 3 Piece | S 1 Piece
3.) Design Record (Bubbled Drawing) |  |  |  | N/R | S | S | S
4.) Print Notes: (a. Raw Material Certifications / b. Performance Test Report / c. Surface Finish / d. Labeling / e. Paint Process & Test Results / f. Welding Documentation such as WPS/PQRs/Welder Certs) |  |  |  | S | S | S | S
5.) Appearance Approval Report (AAR) - if applicable |  |  |  | N/R | N/R | S | N/R
6.) Design Failure Modes effects Analysis (DFMEA) - if design responsible |  |  |  | N/R | N/R | S | N/R
7.) Process Flow Diagram (PFD) |  |  |  | N/R | N/R | S | N/R
8.) Process Failure Modes Effects Analysis (PFMEA) |  |  |  | N/R | N/R | S | N/R
9.) Process Control Plan |  |  |  | N/R | N/R | S | N/R
10.) Tooling Photo Documentation - if applicable |  |  |  | N/R | N/R | S | N/R
11.) Initial Process Capability - for major / critical characteristics - if applicable |  |  |  | N/R | N/R | S | N/R
12.) Measurement System Analysis (MSA) - for major / critical characteristics - if applicable |  |  |  | N/R | N/R | S | N/R
13.) Qualified/Certified Laboratory Documentation |  |  |  | N/R | N/R | S | N/R
14.) Checking Aids (Fixture, gage, template, etc) - Specific to the part being submitted |  |  |  | N/R | N/R | S | N/R
15.) Photo Documentation (Master Sample of PPAP parts) |  |  |  | S | S | S | N/R
16.) Engineering Change Documents (ECN) All Design Changes Require AAR Engineering Approval Before Implementation |  |  |  | S | S | S | S
17.) PPAP Samples - first production order / upon request prior to ongoing production order |  |  |  | N/R | S | S | S
Additional Submission Instructions below:

## LABELING
PPAP SAMPLE PARTS - LABEL
Send identified sample(s), such as, Piece#1, Piece#2, Piece#3, etc to AAR Mobility Systems with appropriate label.
Please complete and attach this page on the outside of each package in plain view of a fork lift/material handler/operator. Put the Packing slip pocket near the label. In the event parts are “Loose” shipped, a label should be placed on each part. This would apply to parts laying on pallets also. Label on a Painted Part must be wire tied or attached in a way painted surface is protected from label adhesion.
PPAP SAMPLE PARTS
INSPECTION VERIFICATION REQUIRED
Purchased Order#:
Part Number:
Revision Level:
Supplier Name:
Supplier Number:
Supplier Inspected By:

## PSW
Part Submission Warrant
Part Name |  | NAME | [6 empty] | AAR Mobility Part Number |  | P-NUMBER
Shown on Drawing Number | [8 empty] | Supplier Part Number
Engineering Revision Level |  |  |  | ECN | [6 empty] | Dated | ECN DATE
Safety and/or Government Regulation | [8 empty] | Purchase Order No.
ORGANIZATION MANUFACTURING INFORMATION | [8 empty] | CUSTOMER SUBMITTAL INFORMATION
SUPPLIER COMPANY | [5 empty] | NUMBER
Organization Name & Supplier/Vendor Code | [8 empty] | Customer Name/Division
ADDRESS
Street Address | [8 empty] | Buyer
CITY |  |  | STATE |  | ZIP |  | U.S.A.
City |  |  | Region |  | Postal Code |  | Country
MATERIALS REPORTING
Compliant to requirements stated in the Suppliers Standards Guide (Section D.32) referencing Hazardous Materials.
REASON FOR SUBMISSION (Check at least one)
| Initial submission | [8 empty] | Change to Optional Construction or Material
| Engineering Change(s) | [8 empty] | Sub-Supplier or Material Source Change
| Tooling: Transfer, Replacement, Refurbishment, or additional | [8 empty] | Change in Part Processing
| Correction of Discrepancy | [8 empty] | Parts produced at Additional Location
| Production Break to AAR Mobility Systems > 1 year | [8 empty] | Other - please specify
REQUESTED SUBMISSION LEVEL (Check one)
Level 1 - Warrant only submitted to customer. *Applicable material info required (material certification, Certificate of Compliance, or catalog page)
Level 2 - Warrant with product samples, ISIR, and Material/Performance/Surface Finish/Paint Test Results
(Check items that have been submitted within this PPAP submission)
Level 3 - All Level 2 Requirements in addition DFMEA, PFD, PFMEA, Control Plan, Initial Process Capability, and MSA
(Check items that have been submitted within this PPAP Submission - See PPAP Requirements Tab for Definition)
Level 4
(Check items that have been submitted within this PPAP Submission)
5. Confirmation of conformance to all Print Notes:
Is each Customer Tool properly tagged and numbered?
Declaration:
I have noted on this part submission warrant any deviation from the associated design record and/or any areas of non-compliance to the Mobility Systems requirements. If Yes, Explain _____________________________________________________________________ _______________________________________________________________________________________________________________
Organization Authorized Signature | [11 empty] | Date
Print Name | [5 empty] | Phone No. |  | 555-555-5555 |  |  | Fax No.
Title | [5 empty] | E-mail
FOR CUSTOMER USE ONLY (Level 4 PPAP's do not require signed PSW)
PPAP Warrant Disposition:
Customer Signature | [11 empty] | Date
Print Name | [7 empty] | Customer Tracking Number (optional)
1
2
3
4
5
6
7
8
9
10
11
12
13
14
15
16
17
1. Part Submission Warrant (PSW)
5a. Print Notes: Material Tests
Yes
No
Approved
Rejected
Other
Yes
No
n/a
2. Dimensional results (ISIR)
5c. Print Notes: Functional Tests
5b. Print Notes: Surface Finish Tests
5d. Print Notes: Part Identification
3. Design Record / Drawing
5e. Print Notes: Paint, Plating, Coating Tests
5f. Welding
1. Part Submission Warrant (PSW)
2. Dimensional results (ISIR)
Yes
No
n/a
4. PPAP Samples
5. Print Notes (check all that apply)
6. Engineering Change Records / Deviations
3. Design Record / Drawing
4. PPAP Samples
Yes
No
18

## DIMENSIONAL
DIMENSIONAL RESULTS (ISIR)
ORGANIZATION: |  | SUPPLIER COMPANY |  |  |  |  | PART NUMBER: | P-NUMBER
SUPPLIER NUMBER: |  | NUMBER |  |  |  |  | PART NAME: | NAME
NAME OF INSPECTION FACILITY: | [6 empty] | DESIGN RECORD CHANGE LEVEL: |  |  | ECN
DATE: | [6 empty] | ENGINEERING CHANGE DOCUMENTS:
Supplier required to provide marked up print to identify items inspected.
ITEM | DIMENSION / SPECIFICATION |  | SPECIFICATION / LIMITS |  | GAGE TYPE | QTY. TESTED | ORGANIZATION MEASUREMENT RESULTS (DATA) |  |  | OK | NOT OK
|  |  | MIN | MAX |  |  | Piece 1 | Piece 2 | Piece 3
Blanket statements of conformance are unacceptable for any test results.
| PRINT NAME |  | SIGNATURE |  |  | TITLE |  |  | DATE

## PRINT NOTES
PRINT NOTES (MATERIAL, SURFACE FINISH, PERFORMANCE TESTS & PART IDENTIFICATION)
ORGANIZATION: |  | SUPPLIER COMPANY |  |  |  |  | PART NUMBER: | P-NUMBER
SUPPLIER NUMBER: |  | NUMBER |  |  |  |  | PART NAME: | NAME
NAME OF INSPECTION FACILITY: | [6 empty] | DESIGN RECORD CHANGE LEVEL: |  |  | ECN
DATE: | [6 empty] | ENGINEERING CHANGE DOCUMENTS:
Supplier required to provide marked up print to identify all PRINT NOTES inspected.
ITEM | SPECIFICATION |  | SPECIFICATION / LIMITS |  | GAGE TYPE | QTY. TESTED | ORGANIZATION MEASUREMENT RESULTS (DATA) |  |  | OK | NOT OK
|  |  | MIN | MAX |  |  | Piece 1 | Piece 2 | Piece 3
Blanket statements of conformance are unacceptable for any test results.
| PRINT NAME |  | SIGNATURE |  |  | TITLE |  |  | DATE

## PRINT NOTES - PAINT
PRINT NOTES (PAINT TESTING)
ORGANIZATION: |  | SUPPLIER COMPANY |  |  |  |  | PART NUMBER: | P-NUMBER
SUPPLIER NUMBER: |  | NUMBER |  |  |  |  | PART NAME: | NAME
NAME OF INSPECTION FACILITY: | [6 empty] | DESIGN RECORD CHANGE LEVEL: |  |  | ECN
DATE: | [6 empty] | ENGINEERING CHANGE DOCUMENTS:
Supplier required to provide marked up print to identify all PRINT NOTES inspected.
ITEM | SPECIFICATION |  | SPECIFICATION / LIMITS |  | GAGE TYPE | QTY. TESTED | SUPPLIER TEST RESULTS (DATA) |  |  | OK | NOT OK
|  |  | MIN | MAX |  |  | Piece 1 | Piece 2 | Piece 3
Prime Coat:
Permeability
Thickness
Adhesion
Salt Spray
Ambient Cure Time (if used)
Oven Cure Time (if used)
Top Coat:
Permeability
Thickness
Adhesion
Salt Spray
Ambient Cure Time (if used)
Oven Cure Time (if used)
Document Painting Method / Industry Standard used to prepare these components.
(ie method 1)
Blanket statements of conformance are unacceptable for any test results.
| PRINT NAME |  | SIGNATURE |  |  | TITLE |  |  | DATE

## PRINT NOTES - WELDING
PRINT NOTES (WELDING)
ORGANIZATION: |  | SUPPLIER COMPANY |  |  |  | PART NUMBER: | P-NUMBER
SUPPLIER NUMBER: |  | NUMBER |  |  |  | PART NAME: | NAME
NAME OF INSPECTION FACILITY: | [5 empty] | DESIGN RECORD CHANGE LEVEL: |  |  | ECN
DATE: | [5 empty] | ENGINEERING CHANGE DOCUMENTS:
Supplier required to provide marked up print to identify ALL Weld items.
ITEM | SPECIFICATION / WELD SYMBOL |  |  | WPS# | PQR# (IF NOT PRE-QUALIFIED) | CHECK FOR CONFORMANCE |  |  | OK | NOT OK
[6 empty] | WELD SIZE | WELD LENGTH | WELD QTY
Blanket statements of conformance are unacceptable for any test results.
| PRINT NAME |  | SIGNATURE |  | TITLE |  |  | DATE

## APPEARANCE
APPEARANCE APPROVAL REPORT
PART | [9 empty] | DRAWING | [7 empty] | APPLICATION
NUMBER |  | P-NUMBER | [7 empty] | NUMBER | [7 empty] | (VEHICLES) |  |  | MODEL / VEHICLE
PART | [9 empty] | BUYER |  |  |  |  | E/C LEVEL |  |  |  |  | DATE
NAME |  | NAME | [7 empty] | CODE | [5 empty] | ECN
ORGANIZATION | [8 empty] | MANUFACTURING | [10 empty] | SUPPLIER / VENDOR
NAME |  | SUPPLIER COMPANY | [6 empty] | LOCATION | [10 empty] | CODE |  | NUMBER
REASON FOR |  |  |  | PART SUBMISSION WARRANT |  |  |  |  | SPECIAL SAMPLE | [5 empty] | RE-SUBMISSION |  |  |  |  | OTHER
SUBMISSION |  |  |  | PRE TEXTURE |  |  |  |  | FIRST PRODUCTION SHIPMENT | [5 empty] | ENGINEERING CHANGE
APPEARANCE EVALUATION
AUTHORIZED CUSTOMER
[5 empty] | ORGANIZATION SOURCING AND TEXTURE INFORMATION | [11 empty] | PRE-TEXTURE |  |  | REPRESENTATIVE
[17 empty] | EVALUATION |  |  | SIGNATURE AND DATE
CORRECT AND PROCEED
CORRECT AND PROCEED
APPROVED TO ETCH/TOOL/EDM
COLOR EVALUATION
[20 empty] | METALLIC |  | COLOR
COLOR |  |  | TRISTIMULUS DATA |  |  | MASTER | MASTER | MATERIAL | MATERIAL | HUE |  |  |  | VALUE |  | CHROMA |  | GLOSS |  | BRILLIANCE |  | SHIPPING | PART
SUFFIX | DL* | Da* | Db* | DE* | CMC | NUMBER | DATE | TYPE | SOURCE | RED | YEL | GRN | BLU | LIGHT | DARK | GRAY | CLEAN | HIGH | LOW | HIGH | LOW | SUFFIX | DISPOSITION
COMMENTS
ORGANIZATION | [6 empty] | PHONE NO. |  | DATE |  |  | AUTHORIZED CUSTOMER | [9 empty] | DATE
SIGNATURE | [11 empty] | REPRESENTATIVE SIGNATURE

## DFMEA
DFMEA - DESIGN FAILURE MODES EFFECTS ANALYSIS
System
| Subsystem |  |  |  |  | Design Responsibility: | [5 empty] | FMEA Number:
| Component |  |  |  |  | Key Date: | [5 empty] | Prepared by:
Model Year(s)/Vehicle(s): |  | MODEL / VEHICLE | [9 empty] | Date (Orig.):
Core Team: | [11 empty] | Date (Rev.):
Item / Function | Requirements | Potential Failure Mode | Potential Effect(s) of Failure |  | C | Potential Causes(s)/ Mechanism(s) of Failure | O | Current | D |  | Recommended Action(s) | Responsibility & Target Completion Date | Action Results
|  |  |  | S | l |  | c | Design | e | R.
|  |  |  | e | a |  | c | Controls | t | P. |  |  | Actions Taken | S | O | D | R.
|  |  |  | v | s |  | u | -Prevention | e | N. |  |  |  | e | c | e | P.
[5 empty] | s |  | r | -Detection | c |  |  |  |  | v | c | t | N.
FMEA Rankings

## FLOW
PROCESS/INSPECTION FLOWCHART
Product Program |  |  | MODEL / VEHICLE |  |  | Issue Date |  | ECL | ECN
Supplier Name |  |  | SUPPLIER COMPANY |  |  | Part Name | NAME
Supplier Location |  |  | ADDRESS |  |  | Part Number | P-NUMBER
Legend:
Operation |  |  | Transportation |  | Inspection |  | Delay |  | Storage
|  | Operation or Event |  |  | Description of |  |  | Evaluation
[5 empty] | Operation or Event |  |  | and Analysis Methods
Operation
Inspection
Transportation
Storage
Transportation
Operation
Operation
Inspection
Operation
Operation
Operation
Inspection
Inspection
Operation
Inspection
Inspection
Operation
Change History
Date |  | Revision

## PFMEA
PFMEA - PROCESS FAILURE MODES & EFFECTS ANALYSIS
Print # | P-NUMBER | Rev. | REV # | [8 empty] | FMEA Number:
Item: | n/a |  |  |  |  | Process Responsibility: | [5 empty] | Prepared by:
Model Year(s)/Vehicle(s): |  | MODEL / VEHICLE |  |  |  | Key Date: | [5 empty] | Date (Orig.)
Core Team: | [11 empty] | Date (Rev.)
Process Step / Function | Requirements | Potential Failure Mode | Potential Effect(s) of Failure |  | C | Potential Causes(s)/ Mechanism(s) of Failure | O | Current | D |  | Recommended Action(s) | Responsibility & Target Completion Date | Action Results
|  |  |  | S | l |  | c | Process | e | R.
|  |  |  | e | a |  | c | Controls | t | P. |  |  | Actions Taken | S | O | D | R.
|  |  |  | v | s |  | u | -Prevention | e | N. |  |  |  | e | c | e | P.
[5 empty] | s |  | r | -Detection | c |  |  |  |  | v | c | t | N.
FMEA Rankings
Note on K18: Ed DeBoer: When inserting new rows, copy RPN formula to new row.

## CPLAN
CONTROL PLAN
Control Plan Number |  |  |  | Key Contact/Phone |  |  |  |  | Date (Orig.) |  | Date (Rev.)
[9 empty] | 1996-01-01 |  | 1996-01-01
Part Number/Latest Change Level |  |  |  | Core Team |  |  |  |  | Customer Engineering Approval/Date (If Req'd.)
P-NUMBER
Part Name/Description |  |  |  | Supplier/Plant Approval/Date |  |  |  |  | Customer Quality Approval/Date (If Req'd.)
NAME
Supplier/Plant |  | Supplier Code |  | Other Approval/Date (If Req'd.) |  |  |  |  | Other Approval/Date (If Req'd.)
NUMBER
PART/ PROCESS NUMBER | PROCESS NAME/ OPERATION DESCRIPTION | MACHINE, DEVICE JIG, TOOLS FOR MFG. | CHARACTERISTICS |  |  | SPECIAL CHAR. CLASS | METHODS |  |  |  |  | REACTION PLAN
|  |  | NO. | PRODUCT | PROCESS |  | PRODUCT/PROCESS | EVALUATION/ | SAMPLE |  | CONTROL METHOD
[7 empty] | SPECIFICATION/ | MEASUREMENT | SIZE | FREQ.
[7 empty] | TOLERANCE | TECHNIQUE
Prototype
Pre-Launch
Production

## TOOLING
TOOLING & FIXTURES - PROPERTY OF AAR Mobility Systems
ORGANIZATION: |  | SUPPLIER COMPANY |  |  | PART NUMBER: | P-NUMBER
SUPPLIER NUMBER: |  | NUMBER |  |  | PART NAME: | NAME
TOOL / FIXTURE NUMBER: |  |  |  |  | DESIGN RECORD CHANGE LEVEL: |  |  | ECN
DATE: |  |  |  |  | ENGINEERING CHANGE DOCUMENTS:
Supplier is required to identify all AAR Owned Tools & Fixtures and document with Photo in PPAP workbook
PHOTO OF AAR OWNED TOOLING AND FIXTURES
| PRINT NAME |  | SIGNATURE | TITLE |  |  | DATE

## CAPABILITY STUDY
30 Pc. Capability Study/Ongoing Process Control (Individual Moving Range Chart)
Plant: | [9 empty] | Dept: | [5 empty] | Operation: | [9 empty] | Part Name: | [11 empty] | Part Number:
Station: | [9 empty] | Characteristic: | [11 empty] | Sample Size: | [11 empty] | Frequency taken:
Upper Specification Limit: | [9 empty] | Lower Specification Limit: | [16 empty] | Tol: 6 Sigma Lower:
IMR Bar Chart |  |  | Avg Xbar: |  |  | #DIV/0! |  |  | UCLx: |  |  | #DIV/0! |  | LCLx: |  |  | #DIV/0! |  |  | Std Dev.: |  | #DIV/0! |  | Cr: | #DIV/0!
[6 empty] | #DIV/0! | [5 empty] | #DIV/0! |  |  |  |  | #DIV/0! |  |  |  |  | #DIV/0! |  |  | #DIV/0!
| INFO ===> |  |  | Avg Range: | #DIV/0! |  | UCLr: | #DIV/0! |  |  | Z Upper: |  |  | Z Lower: |  |  |  |  | Cpk Upper: |  |  | #DIV/0! |  | Cpk Lower: |  |  | #DIV/0!
[5 empty] | #DIV/0! |  |  | #DIV/0! | [13 empty] | #DIV/0! |  |  |  |  | #DIV/0!
Range Chart
Do not delete any numbers from the "Reading" cells after they are typed in. Rather Highlight the cells, right click your mouse and click on "Clear Contents".
Date/Time
Reading
Range |  |  |  | 0 | 0 | 0 | 0 | 0 | 0 | 0 | 0 | 0 | 0 | 0 | 0 | 0 | 0 | 0 | 0 | 0 | 0 | 0 | 0 | 0 | 0 | 0 | 0 | 0 | 0 | 0 | 0 | 0 | 0 | 0 | 0 | 0 | 0 | 0 | 0 | 0 | 0 | 0 | 0 | 0 | 0 | 0 | 0 | 0 | 0 | 0 | 0 | 0 | 0 | 0 | 0 | 0 | 0 | 0 | 0 | 0 | 0 | 0 | 0 | 0 | 0 | 0 | 0 | 0 | 0 | 0 | 0 | 0 | 0 | 0 | 0 | 0 | 0 | 0 | 0 | 0 | 0 | 0 | 0 | 0 | 0 | 0 | 0 | 0 | 0 | 0 | 0 | 0 | 0 | 0 | 0 | 0 | 0 | 0 | 0 | 0 | 0 | 0
DATA POINT # |  |  | 1 | 2 | 3 | 4 | 5 | 6 | 7 | 8 | 9 | 10 | 11 | 12 | 13 | 14 | 15 | 16 | 17 | 18 | 19 | 20 | 21 | 22 | 23 | 24 | 25 | 26 | 27 | 28 | 29 | 30 | 31 | 32 | 33 | 34 | 35 | 36 | 37 | 38 | 39 | 40 | 41 | 42 | 43 | 44 | 45 | 46 | 47 | 48 | 49 | 50 | 51 | 52 | 53 | 54 | 55 | 56 | 57 | 58 | 59 | 60 | 61 | 62 | 63 | 64 | 65 | 66 | 67 | 68 | 69 | 70 | 71 | 72 | 73 | 74 | 75 | 76 | 77 | 78 | 79 | 80 | 81 | 82 | 83 | 84 | 85 | 86 | 87 | 88 | 89 | 90 | 91 | 92 | 93 | 94 | 95 | 96 | 97 | 98 | 99 | 100
INFO | 30 Pc. Capability Study | Ongoing Statistics
Avg Xbar
UCLx
LCLx
Std. Dev.
Cr
Avg Range
UCLr
Z Upper
Z Lower
Skewness
Kurtosis
Cpk Upper
Cpk Lower
Average
MAX |  |  | 96: Version 6.0
MIN
Cp
Note on J7: Insert Upper Specification Limit from the drawing.
Note on V7: If there is no specification, leave this area blank. Otherwise Insert Lower Specification Limit from the drawing.
Note on AB7: Minium Upper Specification Needed To Achieve 6 Sigma based upon current process variation.
Note on AG7: Minimum Lower Specification Limit Needed To Achieve 6 Sigma based upon current process variation.
Note on I8: Avg. for Capability
Note on O8: UCLx for Capability
Note on T8: LCLx for Capability
Note on Y8: Std. Dev. For Capability
Note on AB8: Capability Percent of engineering specification being consumed.
Note on I9: Avg. for Ongoing
Note on O9: UCLx for Ongoing
Note on T9: LCLx for Ongoing
Note on Y9: Std. Dev. For Ongoing
Note on AB9: Ongoing Percent of engineering specification being consumed
Note on H28: Avg. Range for Capability
Note on K28: UCLr for Capability
Note on O28: Z Upper for Capability
Note on S28: Z Lower for Ongoing
Note on Y28: Cpk Upper for Capability
Note on AD28: Cpk Lower for Capability
Note on H29: Avg. Range for Ongoing
Note on K29: UCLr for Ongoing
Note on S29: Z Lower for Onngoing
Note on Y29: Cpk Upper for Ongoing
Note on AD29: Cpk Lower for Ongoing
Note on B45: Enter date or time.
Note on B46: Enter actual dimension taken from the part.
Note on C50: Statistical information based upon 30 pieces.
Note on E50: Statistical information based upon charting of 30 piece study and continuous charting.
Note on C51: Average of 30 Piece Study. See bell curve on botton graph.
Note on E51: Average of Ongoing Statistics. See bell curve on bottom graph.
Note on B55: Percent of Engineering Specification consumed by the process.
Note on B58: Refer to "Table for Percent" tab to calculate percent defective.
Note on B59: Refer to "Table for Percent Defective" tab to calculate percent defective.
Note on B62: Must be =>1.33
Note on B63: Must be =>1.33

## DFMEA Ratings
Effect | Criteria Severity of Effect on Product (Customer Effect) | Rank | Likelihood of Failure | Criteria: Occurrence of Cause - DFMEA (Design life/reliability of item/vehicle) | Criteria: Occurrence of Cause - DFMEA (Incidents per item/vehicle) | Rank | Opportunity for Detection | Criteria: Likelihood of Detection by Design Control | Rank | Likelihood of Detection
Failure to Meet Safety and/or Regulatory Requirements | Potential failure mode affects safe vehicle operation and/or involves noncompliance with government regulation without warning. | 10 | Very High | New technology/new design with no history. | ≥ 100 per thousand ≥ 1 in 10 | 10 | No detection opportunity | No current design control; Cannot detect or is not analyzed. | 10 | Almost Impossible | 7
| Potential failure mode affects safe vehicle operation and/or involves noncompliance with government regulation with warning. | 9 | High | Failure is inevitable with new design, new application, or change in duty cycle/operating conditions | 50 per thousand 1 in 20 | 9 | Not likely to detect at any stage | Design analysis/detection controls have a weak detection capability; Virtual Analysis (e.g. CAE, FEA, etc.) is not correlated to expected actual operating conditions. | 9 | Very Remote
Loss or Degradation of Primary Function | Loss of primary function (vehicle inoperable, does not affect safe vehicle operation) | 8 |  | Failure is likely with new design, new application, or change in duty cycle/operating conditions | 20 per thousand 1 in 50 | 8 | Post Design Freeze and prior to launch | Product verification/validation after design freeze and prior to launch with pass/fail testing (Subsystem or system testing with acceptance criteria such as ride handling, shipping evaluation, etc.) | 8 | Remote
| Degradation of primary function (vehicle operable, but at reduced level of performance) | 7 |  | Failure is uncertain with new design, new application, or change in duty cycle/operating conditions | 10 per thousand 1 in 100 | 7 |  | Product verification/validation after design freeze and prior to launch with test to failure testing (Subsystem or system testing until failure occurs, testing of system interactions, etc.) | 7 | Very Low
Loss or Degradation of Secondary Function | Loss of secondary function (vehicle operable, but comfort/convenience functions inoperable) | 6 | Moderate | Frequent failures associated with similar designs or in design simulation and testing. | 2 per thousand 1 in 500 | 6 |  | Product verification/validation after design freeze and prior to launch with degradation testing (Subsystem or system testing after durability test, e.g. function check). | 6 | Low
| Degradation of secondary function (vehicle operable, but comfort/convenience functions at reduced level of performance) | 5 |  | Occasional failures associated with similar designs or in design simulation and testing. | .5 per thousand 1 in 2,000 | 5 | Prior to Design Freeze | Product validation (reliability testing, development or validation tests) prior to design freeze using pass/fail testing (e.g. acceptance criteria for performance, function checks, etc.) | 5 | Moderate
Annoyance | Appearance or Audible Noise, vehicle operable, item does not conform and noticed by most customers (> 75%). | 4 |  | Isolated failures associated with similar designs or in design simulation and testing. | .1 per thousand 1 in 2,000 | 4 |  | Product validation (reliability testing, development or validation tests) prior to design freeze using test to failure (e.g. until leaks, yields, cracks, etc.) | 4 | Moderately High
| Appearance or Audible Noise, vehicle operable, item does not conform and noticed by many customers (50%). | 3 | Low | Only isolated failures associated with almost identical design or in design simulation and testing. | .01 per thousand 1 in 100,000 | 3 |  | Product validation (reliability testing, development or validation tests) prior to design freeze using degradation testing (e.g. data trends, before/after values, etc.) | 3 | High
| Appearance or Audible Noise, vehicle operable, item does not conform and noticed by discriminating customers (< 25%). | 2 |  | No observed failures associated with almost identical design or in design simulation and testing. | ≤ .001 per thousand 1 in 1,000,000 | 2 | Virtual Analysis - Correlated | Design analysis/detection controls have a strong detection capability. Virtual Analysis (e.g. CAE, FEA, etc.) is highly correlated with actual or expected operating conditions prior to design freeze. | 2 | Very High
No effect | No discernible effects. | 1 | Very Low | Failure is eliminated through preventive control | Failure is eliminated through preventive control. | 1 | Detection not applicable; Failure Prevention | Failure cause or failure mode can not occur because it is fully prevented through design solutions (e.g., proven design standard, best practice or common material, etc.) | 1 | Almost Certain
Back

## PFMEA Ratings
Effect | Criteria Severity of Effect on Product (Customer Effect) | Rank | Effect | Criteria: Severity of Effect on Process (Manufacturing/Assembly Effect) | Likelihood of Failure | Criteria: Occurrence of Cause - PFMEA (Incidents per items/vehicles) | Rank | Opportunity for Detection | Criteria: Likelihood of Detection by Process Control | Rank | Likelihood of Detection
Failure to Meet Safety and/or Regulatory Requirements | Potential failure mode affects safe vehicle operation and/or involves noncompliance with government regulation without warning. | 10 | Failure to meet safety and/or regulatory requirement | May endanger operator (machine or assembly) without warning | Very High | ≥ 100 per thousand ≥ 1 in 10 | 10 | No detection opportunity | No current process control; Cannot detect or is not analyzed. | 10 | Almost Impossible
| Potential failure mode affects safe vehicle operation and/or involves noncompliance with government regulation with warning. | 9 |  | May endanger operator (machine or assembly) with warning | High | 50 per thousand 1 in 20 | 9 | Not likely to detect at any stage | Failure Mode and/or Error (Cause) is not easily detected (e.g. random audits) | 9 | Very Remote
Loss or Degradation of Primary Function | Loss of primary function (vehicle inoperable, does not affect safe vehicle operation) | 8 | Major Disruption | 100% of product may have to be scrapped. Line shutdown or stop ship. |  | 20 per thousand 1 in 50 | 8 | Problem Detection Post Processing | Failure Mode detection post-processing by operator through visual/tactile/audible means. | 8 | Remote
| Degradation of primary function (vehicle operable, but at reduced level of performance) | 7 | Significant disruption | A portion of the production run may have to be scrapped. Deviation from primary process including decreased line speed or added manpower. |  | 10 per thousand 1 in 100 | 7 | Problem Detection at Source | Failure Mode detection in-station by operator through visual/tactile/audible means or post-processing through use of attribute gauging (go/no go, manual torque check/clicker wrench, etc.) | 7 | Very Low
Loss or Degradation of Secondary Function | Loss of secondary function (vehicle operable, but comfort/convenience functions inoperable) | 6 | Moderate disruption | 100% of product may have to be reworked off line and accepted. | Moderate | 2 per thousand 1 in 500 | 6 | Problem Detection Post Processing | Failure Mode detection post-processing by operator through use of variable gauging or in-station by operator through use of attribute gauging (go/no go, manual torque check/clicker wrench, etc.) | 6 | Low
| Degradation of secondary function (vehicle operable, but comfort/convenience functions at reduced level of performance) | 5 |  | A portion of the production run may have to be reworked off line and accepted. |  | .5 per thousand 1 in 2,000 | 5 | Problem Detection at Source | Failure Mode or Error (Cause) detection in-station by operator through use of variable gauging or by automated controls in-station that will detect discrepant part and notify operator (light, buzzer, etc.). Gauging performed on setup and first-piece check (for set-up causes only). | 5 | Moderate
Annoyance | Appearance or Audible Noise, vehicle operable, item does not conform and noticed by most customers (> 75%). | 4 | Moderate disruption | 100% of production run may have to be reworked in station before it is processed. |  | .1 per thousand 1 in 10,000 | 4 | Problem Detection Post Processing | Failure Mode detection post-processing by automated controls that will detect discrepant part and lock part to prevent further processing. | 4 | Moderately High
| Appearance or Audible Noise, vehicle operable, item does not conform and noticed by many customers (50%). | 3 |  | A portion of the production run may have to be reworked in-station before it is processed. | Low | .01 per thousand 1 in 100,000 | 3 | Problem Detection at Source | Failure Mode detection in-station by automated controls that will detect discrepant part and prevent automatically lock part in station to prevent further processing. | 3 | High
| Appearance or Audible Noise, vehicle operable, item does not conform and noticed by discriminating customers (< 25%). | 2 | Minor disruption | Slight inconvenience to process, operation, or operator. |  | ≤ .001 per thousand 1 in 1,000,000 | 2 | Error Detection and/or Problem Prevention | Error (Cause) detection in-station by automated controls that will detect error and prevent discrepant part from being made. | 2 | Very High
No effect | No discernible effects. | 1 | No effect | No discernible effect. | Very Low | Failure is eliminated through preventive control. | 1 | Detection not applicable; Failure Prevention | Error (Cause) prevention as a result of fixture design, machine design or part design. Discrepant parts cannot be made because item has been error-proofed by process/product design. | 1 | Almost Certain
Back

## GR&R ATT(Analytic)
GAGE REPEATABILITY AND REPRODUCIBILITY REPORT ATTRIBUTE METHOD
Part Number |  |  |  | Gage Name |  |  | Appraiser
Intro Sheet Entry
Part Name |  |  |  | Gage Number |  |  | Date Performed
Intro Sheet Entry
Characteristic |  |  |  | Gage Type |  | Upper Limit |  | Lower Limit
ATTRIBUTE DATA
# | XT | a | P'a |  | After entering data, follow the directions on the tab marked
1 |  |  | 0 |  | 'Graph' to create the Gage Performance Curve
2 |  |  | 0
3 |  |  | 0
4 |  |  | 0
5 |  |  | 0
6 |  |  | 0
7 |  |  | 0
8 |  |  | 0
9 |  |  | 0
FROM THE GRAPH
ENTER THE FOLLOWING:
XT (P=.5) =
XT (P=.995) =
XT (P=.005) =
Measurement Unit Analysis
Bias |  |  |  |  | Repeatability
| B | = |  |  | R | =
|  | = |  |  |  | =
t Statistic
| t | = | 31.3 IBI / R |  |  | t0.025,19 | = | 2.093
=
=
Result
Reviewed
Title

## Graph
Directions for Gage Performance Curve for Attribute Analytical Method Form
1) Click Tools - Data Analysis - Regression
(If Data Analysis is not available load Analysis Tool Pak from the Add-Ins menu)
2) In the box for Input Y Range select the cells GR&R ATT(L)!D14:D22
3) In the box for Input X Range select the cells GR&R ATT(L)!B14:B22
4) In the box for Output range select the cells below A23:M60
5) Check Line Fit Plots
6) Press OK
7) Copy the Line Fit plot graph to the space on the Analytic sheet
8) Change the graph title to Gage Performance Curve
9) Change the x axis to Xt
10) Change the y axis to Probability

## GR&R ATT(Risk)
GAGE REPEATABILITY AND REPRODUCIBILITY REPORT ATTRIBUTE RISK METHOD
Part Number |  |  |  | Gage Name |  |  | Date Performed |  |  | Appraiser A
Intro Sheet Entry
Part Name |  |  |  | Gage Number |  |  | Gage Type |  |  | Appraiser B
Intro Sheet Entry
Characteristic |  |  |  | Upper Specification |  |  | Lower Specification |  |  | Appraiser C
DATA TABLE | [12 empty] | AB Tabulation |  |  | BC Tabulation |  |  | AC Tabulation
PART | A-1 | A-2 | A-3 | B-1 | B-2 | B-3 | C-1 | C-2 | C-3 | Reference | Reference Value | Code | 1 | 2 | 3 | 1 | 2 | 3 | 1 | 2 | 3
1
2
3
4
5
6
7
8
9
10
11
12
13
14
15
16
17
18
19
20
21
22
23
24
25
26
27
28
29
30
31
32
33
34
35
36
37
38
39
40
DATA TABLE CONTINUED
PART | A-1 | A-2 | A-3 | B-1 | B-2 | B-3 | C-1 | C-2 | C-3 | Reference | Reference Value | Code
41
42
43
44
45
46
47
48
49
50
Risk Analysis
A * B Crosstabulation
Total | bar: B-3
[6 empty] | 0 |  | 1
| A-1: A; A-2: 0; A-3: Count; B-3: 0; C-2: 0 | 0
Expected Count
| A-2: 1; A-3: Count; B-3: 0; C-2: 0 | 0
Expected Count
| A-1: Total; A-3: Count; B-3: 0; C-2: 0 | 0
Expected Count
B * C Crosstabulation
Total | bar: B-3
[6 empty] | 0 |  | 1
| A-1: B; A-2: 0; A-3: Count; B-3: 0; C-2: 0 | 0
Expected Count
| A-2: 1; A-3: Count; B-3: 0; C-2: 0 | 0
Expected Count
| A-1: Total; A-3: Count; B-3: 0; C-2: 0 | 0
Expected Count
A * C Crosstabulation
Total | bar: B-3
[6 empty] | 0 |  | 1
| A-1: A; A-2: 0; A-3: Count; B-3: 0; C-2: 0 | 0
Expected Count
| A-2: 1; A-3: Count; B-3: 0; C-2: 0 | 0
Expected Count
| A-1: Total; A-3: Count; B-3: 0; C-2: 0 | 0
Expected Count
| Kappa |  | A |  | B |  | C
| A |  | -
| B |  |  |  | -
| C | [5 empty] | -
DETERMINATION
A x B
A x C
B x C
| C-1: Approved for Use |  | Date

## GR&R VAR(TV)
GAGE REPEATABILITY AND REPRODUCIBILITY DATA SHEET | [12 empty] | GAGE REPEATABILITY AND REPRODUCIBILITY DATA SHEET
VARIABLE DATA RESULTS | [12 empty] | VARIABLE DATA RESULTS
Part Number |  |  |  |  | Gage Name |  |  |  | Appraiser A |  |  |  | Part Number |  |  | Gage Name |  |  |  | Appraiser A
Intro Sheet Entry | [12 empty] | Intro Sheet Entry
Part Name |  |  |  |  | Gage Number |  |  |  | Appraiser B |  |  |  | Part Name |  |  | Gage Number |  |  |  | Appraiser B
Intro Sheet Entry | [12 empty] | Intro Sheet Entry
Characteristic |  |  | Specification |  | Gage Type |  |  |  | Appraiser C |  |  |  | Characteristic |  |  | Gage Type |  |  |  | Appraiser C
|  |  | Lower | Upper
Characteristic Classification |  |  |  |  | Trials |  | Parts |  | Appraisers |  | Date Performed |  | Characteristic Classification |  |  | Trials |  | Parts |  | Appraisers |  | Date Performed
APPRAISER/ |  | PART | [9 empty] | AVERAGE |  |  |  | Measurement Unit Analysis |  |  |  | % Total Variation (TV)
TRIAL # |  | 1 | 2 | 3 | 4 | 5 | 6 | 7 | 8 | 9 | 10 |  | Repeatability - Equipment Variation (EV)
1. A | 1 | [11 empty] | EV | = | R x K1 |  |  | Trials | K1 | % EV | = | 100 (EV/TV)
2 | 2 | [12 empty] | = |  |  |  | 2 | 0.8865 |  | =
3 | 3 | [12 empty] | = |  |  |  | 3 | 0.5907 |  | =
4 | AVE | [10 empty] | xa= | Reproducibility - Appraiser Variation (AV)
5 | R | [10 empty] | ra= | AV | = | {(xDIFF x K2)2 - (EV2/nr)}1/2 |  |  |  |  | % AV | = | 100 (AV/TV)
6. B | 1 | [12 empty] | = | [6 empty] | =
7 | 2 | [12 empty] | = | [6 empty] | =
8 | 3 | [15 empty] | Appraisers | 2 | 3
9 | AVE | [10 empty] | xb= | n = parts r = trials |  |  |  | K2 | 0.7087 | 0.5236
10 | R | [10 empty] | rb= | Repeatability & Reproducibility (GRR) | [6 empty] | % GRR | = | 100 (GRR/TV)
11. C | 1 | [11 empty] | GRR | = | {(EV2 + AV2)}1/2 |  |  | Parts | K3 |  | =
12 | 2 | [12 empty] | = |  |  |  | 2 | 0.7087 |  | =
13 | 3 | [12 empty] | = |  |  |  | 3 | 0.5236
14 | AVE | [10 empty] | xc= | Part Variation (PV) |  |  |  |  | 4 | 0.4464
15 | R | [10 empty] | rc= | PV | = | RP x K3 |  |  | 5 | 0.4032 | % PV | = | 100 (PV/TV)
16. PART | [11 empty] | X= |  | = |  |  |  | 6 | 0.3745 |  | =
AVERAGE | [11 empty] | Rp= |  | = |  |  |  | 7 | 0.3534 |  | =
17 | (ra + rb + rc) / (# OF APPRAISERS) = | [10 empty] | R= | Total Variation (TV) |  |  |  |  | 8 | 0.3378
18 | xDIFF = (Max x - Min x) = | [10 empty] | xDIFF= | TV | = | {(GRR2 + PV2)}1/2 |  |  | 9 | 0.3247 | ndc | = | 1.41(PV/GRR)
19 | * UCLR = R x D4 = | [10 empty] | UCLR= |  | = |  |  |  | 10 | 0.3145 |  | =
[14 empty] | = | [6 empty] | =
* D4 =3.27 for 2 trials and 2.58 for 3 trials. UCLR represents the limit of individual R's. Circle those that are
beyond this limit. Identify the cause and correct. Repeat these readings using the same appraiser and unit as originally used or
discard values and re-average and recompute R and the limiting value from the remaining observations. | [12 empty] | For information on the theory and constants used in the form see MSA Reference Manual, Third edition.
Notes:
Note on F16: MSA recommends 3 trail, 10 part, 3 appraiser analysis when possible

## GR&R VAR(Tol)
GAGE REPEATABILITY AND REPRODUCIBILITY DATA SHEET | [12 empty] | GAGE REPEATABILITY AND REPRODUCIBILITY DATA SHEET
VARIABLE DATA RESULTS | [12 empty] | VARIABLE DATA RESULTS
Part Number |  |  |  |  | Gage Name |  |  |  | Appraiser A |  |  |  | Part Number |  |  | Gage Name |  |  |  | Appraiser A
Intro Sheet Entry | [12 empty] | Intro Sheet Entry
Part Name |  |  |  |  | Gage Number |  |  |  | Appraiser B |  |  |  | Part Name |  |  | Gage Number |  |  |  | Appraiser B
Intro Sheet Entry | [12 empty] | Intro Sheet Entry
Characteristic |  |  | Specification |  | Gage Type |  |  |  | Appraiser C |  |  |  | Characteristic |  |  | Gage Type |  |  |  | Appraiser C
|  |  | Lower | Upper
Characteristic Classification |  |  |  |  | Trials |  | Parts |  | Appraisers |  | Date Performed |  | Characteristic Classification |  |  | Trials |  | Parts |  | Appraisers |  | Date Performed
APPRAISER/ |  | PART | [9 empty] | AVERAGE |  |  |  | Measurement Unit Analysis |  |  |  | % Tolerance (Tol)
TRIAL # |  | 1 | 2 | 3 | 4 | 5 | 6 | 7 | 8 | 9 | 10 |  | Repeatability - Equipment Variation (EV)
1. A | 1 | [11 empty] | EV | = | R x K1 |  |  | Trials | K1 | % EV | = | 100 (EV/Tol)
2 | 2 | [12 empty] | = |  |  |  | 2 | 0.8865 |  | =
3 | 3 | [12 empty] | = |  |  |  | 3 | 0.5907 |  | =
4 | AVE | [10 empty] | xa= | Reproducibility - Appraiser Variation (AV)
5 | R | [10 empty] | ra= | AV | = | {(xDIFF x K2)2 - (EV2/nr)}1/2 |  |  |  |  | % AV | = | 100 (AV/Tol)
6. B | 1 | [12 empty] | = | [6 empty] | =
7 | 2 | [12 empty] | = | [6 empty] | =
8 | 3 | [15 empty] | Appraisers | 2 | 3
9 | AVE | [10 empty] | xb= | n = parts r = trials |  |  |  | K2 | 0.7087 | 0.5236
10 | R | [10 empty] | rb= | Repeatability & Reproducibility (GRR) | [6 empty] | % GRR | = | 100 (GRR/Tol)
11. C | 1 | [11 empty] | GRR | = | {(EV2 + AV2)}1/2 |  |  | Parts | K3 |  | =
12 | 2 | [12 empty] | = |  |  |  | 2 | 0.7087 |  | =
13 | 3 | [12 empty] | = |  |  |  | 3 | 0.5236
14 | AVE | [10 empty] | xc= | Part Variation (PV) |  |  |  |  | 4 | 0.4464
15 | R | [10 empty] | rc= | PV | = | RP x K3 |  |  | 5 | 0.4032 | % PV | = | 100 (PV/Tol)
16. PART | [11 empty] | X= |  | = |  |  |  | 6 | 0.3745 |  | =
AVERAGE | [11 empty] | Rp= |  | = |  |  |  | 7 | 0.3534 |  | =
17 | (ra + rb + rc) / (# OF APPRAISERS) = | [10 empty] | R= | Tolerance (Tol) |  |  |  |  | 8 | 0.3378
18 | xDIFF = (Max x - Min x) = | [10 empty] | xDIFF= | Tol | = | Upper - Lower / 6 |  |  | 9 | 0.3247 | ndc | = | 1.41(PV/GRR)
19 | * UCLR = R x D4 = | [10 empty] | UCLR= |  | = | ( Upper - Lower ) / 6 |  |  | 10 | 0.3145 |  | =
[14 empty] | = | [6 empty] | =
* D4 =3.27 for 2 trials and 2.58 for 3 trials. UCLR represents the limit of individual R's. Circle those that are
beyond this limit. Identify the cause and correct. Repeat these readings using the same appraiser and unit as originally used or
discard values and re-average and recompute R and the limiting value from the remaining observations. | [12 empty] | For information on the theory and constants used in the form see MSA Reference Manual, Third edition.
Notes:
Note on F16: MSA recommends 3 trail, 10 part, 3 appraiser analysis when possible

## GR&R ANOVA
GAGE REPEATABILITY AND REPRODUCIBILITY DATA SHEET
ANOVA METHOD
Part Number |  |  |  |  | Gage Name |  |  |  | Appraiser A
Intro Sheet Entry
Part Name |  |  |  |  | Gage Number |  |  |  | Appraiser B
Intro Sheet Entry
Characteristic |  |  | Specification |  | Gage Type |  |  |  | Appraiser C
|  |  | Lower | Upper
Characteristic Classification |  |  |  |  | Trials |  | Parts |  | Appraisers |  | Date Performed
APPRAISER/ |  | PART | [9 empty] | AVERAGE
TRIAL # |  | 1 | 2 | 3 | 4 | 5 | 6 | 7 | 8 | 9 | 10 |  |  |  | squared | /nr | /nkr | /kr |  |  | squared | /r
1. A | 1 | [11 empty] | x.1. | 0 | 0 | #VALUE! |  |  | x11. | 0 | 0 | #VALUE! |  | Squared | Part 1 | Part 2 | Part 3 | Part 4 | Part 5 | Part 6 | Part 7 | Part 8 | Part 9 | Part 10
2 | 2 | [11 empty] | x.2. | 0 | 0 | #VALUE! |  |  | x21. | 0 | 0 | #VALUE! | Appr A | Trial 1 | 0 | 0 | 0 | 0 | 0 | 0 | 0 | 0 | 0 | 0
3 | 3 | [11 empty] | x.3. | 0 | 0 | #VALUE! |  |  | x31. | 0 | 0 | #VALUE! |  | Trial 2 | 0 | 0 | 0 | 0 | 0 | 0 | 0 | 0 | 0 | 0
4 | AVE | [10 empty] | xa= | x… | 0 | 0 |  | #VALUE! |  | x41. | 0 | 0 | #VALUE! |  | Trial 3 | 0 | 0 | 0 | 0 | 0 | 0 | 0 | 0 | 0 | 0
5 | R | [10 empty] | ra= | nr | #VALUE! |  |  |  |  | x51. | 0 | 0 | #VALUE! | Appr B | Trial 1 | 0 | 0 | 0 | 0 | 0 | 0 | 0 | 0 | 0 | 0
6. B | 1 | [11 empty] | nkr | #VALUE! |  |  |  |  | x61. | 0 | 0 | #VALUE! |  | Trial 2 | 0 | 0 | 0 | 0 | 0 | 0 | 0 | 0 | 0 | 0
7 | 2 | [11 empty] | kr | #VALUE! |  |  |  |  | x71. | 0 | 0 | #VALUE! |  | Trial 3 | 0 | 0 | 0 | 0 | 0 | 0 | 0 | 0 | 0 | 0
8 | 3 | [11 empty] | x1.. | 0 | 0 |  |  | #VALUE! | x81. | 0 | 0 | #VALUE! | Appr C | Trial 1 | 0 | 0 | 0 | 0 | 0 | 0 | 0 | 0 | 0 | 0
9 | AVE | [10 empty] | xb= | x2.. | 0 | 0 |  |  | #VALUE! | x91. | 0 | 0 | #VALUE! |  | Trial 2 | 0 | 0 | 0 | 0 | 0 | 0 | 0 | 0 | 0 | 0
10 | R | [10 empty] | rb= | x3.. | 0 | 0 |  |  | #VALUE! | x101. | 0 | 0 | #VALUE! |  | Trial 3 | 0 | 0 | 0 | 0 | 0 | 0 | 0 | 0 | 0 | 0
11. C | 1 | [11 empty] | x4.. | 0 | 0 |  |  | #VALUE! | x12. | 0 | 0 | #VALUE!
12 | 2 | [11 empty] | x5.. | 0 | 0 |  |  | #VALUE! | x22. | 0 | 0 | #VALUE!
13 | 3 | [11 empty] | x6.. | 0 | 0 |  |  | #VALUE! | x32. | 0 | 0 | #VALUE!
14 | AVE | [10 empty] | xc= | x7.. | 0 | 0 |  |  | #VALUE! | x42. | 0 | 0 | #VALUE!
15 | R | [10 empty] | rc= | x8.. | 0 | 0 |  |  | #VALUE! | x52. | 0 | 0 | #VALUE!
16. PART | [11 empty] | X= | x9.. | 0 | 0 |  |  | #VALUE! | x62. | 0 | 0 | #VALUE!
AVERAGE | [11 empty] | Rp= | x10.. | 0 | 0 |  |  | #VALUE! | x72. | 0 | 0 | #VALUE!
[19 empty] | x82. | 0 | 0 | #VALUE!
[19 empty] | x92. | 0 | 0 | #VALUE!
| Anova Table | [17 empty] | x102. | 0 | 0 | #VALUE!
| Source |  |  | DF |  | SS |  | MS |  | F |  | Sig | [6 empty] | x13. | 0 | 0 | #VALUE!
| Appraiser | [17 empty] | x23. | 0 | 0 | #VALUE!
| Parts | [17 empty] | x33. | 0 | 0 | #VALUE!
| Appraiser-by-Part | [17 empty] | x43. | 0 | 0 | #VALUE!
| Equipment | [17 empty] | x53. | 0 | 0 | #VALUE!
| Total | [17 empty] | x63. | 0 | 0 | #VALUE!
[9 empty] | * Significant at a = 0.05 level | [9 empty] | x73. | 0 | 0 | #VALUE!
[19 empty] | x83. | 0 | 0 | #VALUE!
[19 empty] | x93. | 0 | 0 | #VALUE!
[19 empty] | x103. | 0 | 0 | #VALUE!
| Anova Report |  |  |  | Standard Deviation (s) |  | % Total Variation |  |  | % Contribution
MSpool
Repeatability (EV)
Reproducibility (AV)
Appraiser by Part (INT)
GRR
Part-to-Part (PV)
Note:
| Tolerance = | [7 empty] | Total variation (TV) =
Number of distinct data categories (ndc) =
Note on F16: MSA recommends 3 trail, 10 part, 3 appraiser analysis when possible

## Graphical
GAGE R&R
GAGE REPEATABILITY AND REPRODUCIBILITY DATA SHEET
GRAPHICAL ANALYSIS
Part Number |  |  |  |  | Gage Name |  |  |  | Appraiser A
Intro Sheet Entry
Part Name |  |  |  |  | Gage Number |  |  |  | Appraiser B
Intro Sheet Entry
Characteristic |  |  | Specification |  | Gage Type |  |  |  | Appraiser C
|  |  | Lower | Upper
Characteristic Classification |  |  |  |  | Trials |  | Parts |  | Appraisers |  | Date Performed
APPRAISER/ |  | PART | [9 empty] | AVERAGE
TRIAL # |  | 1 | 2 | 3 | 4 | 5 | 6 | 7 | 8 | 9 | 10
1. A | 1
2 | 2
3 | 3
4 | AVE | [10 empty] | xa=
5 | R | [10 empty] | ra=
6. B | 1
7 | 2
8 | 3
9 | AVE | [10 empty] | xb=
10 | R | [10 empty] | rb=
11. C | 1
12 | 2
13 | 3
14 | AVE | [10 empty] | xc=
15 | R | [10 empty] | rc=
16. PART | [11 empty] | X=
AVE ( Xp ) | [11 empty] | Rp=
Note: | The REFERENCE VALUE can be substituted for PART AVE to generate graphs indication true bias.
Supporting line
[14 empty] | 1 | 2 | 3 | 4 | 5 | 6 | 7 | 8 | 9 | 10
[13 empty] | Upper Spec | Upper | Upper | Upper | Upper | Upper | Upper | Upper | Upper | Upper | Upper
[13 empty] | Lower Spec | Lower | Lower | Lower | Lower | Lower | Lower | Lower | Lower | Lower | Lower
[13 empty] | Rucl | #VALUE! | #VALUE! | #VALUE! | #VALUE! | #VALUE! | #VALUE! | #VALUE! | #VALUE! | #VALUE! | #VALUE!
Analysis:
Analysis:
Supporting Data
[14 empty] | 1: Appr A | Appr B | [9 empty] | Appr C
[14 empty] | 1 | 2 | 3 | 4 | 5 | 6 | 7 | 8 | 9 | 10 | 1 | 2 | 3 | 4 | 5 | 6 | 7 | 8 | 9 | 10 | 1 | 2 | 3 | 4 | 5 | 6 | 7 | 8 | 9 | 10
Mean
Range
[13 empty] | UCL B | Appr B 1: Upper; Appr B 2: Upper; Appr B 3: Upper; Appr B 4: Upper; Appr B 5: Upper; Appr B 6: Upper; Appr B 7: Upper; Appr B 8: Upper; Appr B 9: Upper; Appr B 10: Upper
[13 empty] | LCL B | Appr B 1: Lower; Appr B 2: Lower; Appr B 3: Lower; Appr B 4: Lower; Appr B 5: Lower; Appr B 6: Lower; Appr B 7: Lower; Appr B 8: Lower; Appr B 9: Lower; Appr B 10: Lower
[13 empty] | UCL C | Appr C 1: Upper; Appr C 2: Upper; Appr C 3: Upper; Appr C 4: Upper; Appr C 5: Upper; Appr C 6: Upper; Appr C 7: Upper; Appr C 8: Upper; Appr C 9: Upper; Appr C 10: Upper
[13 empty] | LCL C | Appr C 1: Lower; Appr C 2: Lower; Appr C 3: Lower; Appr C 4: Lower; Appr C 5: Lower; Appr C 6: Lower; Appr C 7: Lower; Appr C 8: Lower; Appr C 9: Lower; Appr C 10: Lower
[13 empty] | Rucl B | Appr B 1: #VALUE!; Appr B 2: #VALUE!; Appr B 3: #VALUE!; Appr B 4: #VALUE!; Appr B 5: #VALUE!; Appr B 6: #VALUE!; Appr B 7: #VALUE!; Appr B 8: #VALUE!; Appr B 9: #VALUE!; Appr B 10: #VALUE!
[13 empty] | Rucl C | Appr C 1: #VALUE!; Appr C 2: #VALUE!; Appr C 3: #VALUE!; Appr C 4: #VALUE!; Appr C 5: #VALUE!; Appr C 6: #VALUE!; Appr C 7: #VALUE!; Appr C 8: #VALUE!; Appr C 9: #VALUE!; Appr C 10: #VALUE!
Analysis:
Analysis:
Analysis:
Supporting Data
[14 empty] | Appr A 5: Part 1; Appr B 4: Part 2; Appr C 3: Part 3 |  | Part 4 | [8 empty] | Part 5
[14 empty] | A1 | A2 | A3 | B1 | B2 | B3 | C1 | C2 | C3 | A1 | A2 | A3 | B1 | B2 | B3 | C1 | C2 | C3 | A1 | A2 | A3 | B1 | B2 | B3 | C1 | C2 | C3 | A1 | A2 | A3 | B1 | B2 | B3 | C1 | C2 | C3 | A1 | A2 | A3 | B1 | B2 | B3 | C1 | C2 | C3
A Value
B Value
C Value
[14 empty] | Appr A 5: Part 6; Appr B 4: Part 7; Appr C 3: Part 8 |  | Part 9 | [8 empty] | Part 10
[14 empty] | A1 | A2 | A3 | B1 | B2 | B3 | C1 | C2 | C3 | A1 | A2 | A3 | B1 | B2 | B3 | C1 | C2 | C3 | A1 | A2 | A3 | B1 | B2 | B3 | C1 | C2 | C3 | A1 | A2 | A3 | B1 | B2 | B3 | C1 | C2 | C3 | A1 | A2 | A3 | B1 | B2 | B3 | C1 | C2 | C3
A Value
B Value
C Value
Analysis:
Supporting Data
[15 empty] | 1 | 2 | 3 | 4 | 5 | 6 | 7 | 8 | 9 | 10
[13 empty] | Appr A | Max
+
Min
-
[13 empty] | Appr B | Max
+
Min
-
[13 empty] | Appr C | Max
+
Min
-
Analysis:
Supporting Data
[15 empty] | 4: Part 1 |  |  | Part 2 | [8 empty] | Part 3 | [8 empty] | Part 4 | [8 empty] | Part 5
[14 empty] | A1 | A2 | A3 | B1 | B2 | B3 | C1 | C2 | C3 | A1 | A2 | A3 | B1 | B2 | B3 | C1 | C2 | C3 | A1 | A2 | A3 | B1 | B2 | B3 | C1 | C2 | C3 | A1 | A2 | A3 | B1 | B2 | B3 | C1 | C2 | C3 | A1 | A2 | A3 | B1 | B2 | B3 | C1 | C2 | C3
A Value
B Value
C Value
[15 empty] | 4: Part 6 |  |  | Part 7 | [8 empty] | Part 8 | [8 empty] | Part 9 | [8 empty] | Part 10
[14 empty] | A1 | A2 | A3 | B1 | B2 | B3 | C1 | C2 | C3 | A1 | A2 | A3 | B1 | B2 | B3 | C1 | C2 | C3 | A1 | A2 | A3 | B1 | B2 | B3 | C1 | C2 | C3 | A1 | A2 | A3 | B1 | B2 | B3 | C1 | C2 | C3 | A1 | A2 | A3 | B1 | B2 | B3 | C1 | C2 | C3
A Value
B Value
C Value
Analysis:
supporting data
[13 empty] | divisions |  | -1 | -0.9 | -0.8 | -0.7 | -0.6 | -0.5 | -0.4 | -0.3 | -0.2 | -0.1 | -1.3878e-16 | 0.1 | 0.2 | 0.3 | 0.4 | 0.5 | 0.6 | 0.7 | 0.8 | 0.9 | 1
[13 empty] | Count | Appr A | 0 | 0 | 0 | 0 | 0 | 0 | 0 | 0 | 0 | 0 | 0 | 0 | 0 | 0 | 0 | 0 | 0 | 0 | 0 | 0 | 0
[14 empty] | Appr B | 0 | 0 | 0 | 0 | 0 | 0 | 0 | 0 | 0 | 0 | 0 | 0 | 0 | 0 | 0 | 0 | 0 | 0 | 0 | 0 | 0
[14 empty] | Appr C | 0 | 0 | 0 | 0 | 0 | 0 | 0 | 0 | 0 | 0 | 0 | 0 | 0 | 0 | 0 | 0 | 0 | 0 | 0 | 0 | 0
Analysis:
Appr A
Appr B
Appr C
Analysis:
Analysis:
Note on F16: MSA recommends 3 trail, 10 part, 3 appraiser analysis when possible
Note on C19: Values from GR&R VAR(Tol)

## GR&R X&R
X BAR & R VARIABLES CONTROL CHART
VARIABLES CONTROL CHART ( x & R ) | [18 empty] | PART NO. | [9 empty] | CHART NO.
MEASUREMENT EVALUATION | [18 empty] | Intro Sheet Entry
PART NAME (Product) | [11 empty] | OPERATION (Process) | [10 empty] | SPECIFICATION LIMITS
Intro Sheet Entry
APPRAISER A |  |  |  | APPRAISER B |  |  |  |  | APPRAISER C |  |  |  |  | MACHINE |  |  |  | GAGE |  |  |  | UNIT OF MEASURE |  |  |  |  | ZERO EQUALS
| x = |  |  |  | UCL = |  |  |  |  | LCL = | [7 empty] | AVERAGES (X BAR CHART) | [13 empty] | X BAR CHART INFORMATION
[32 empty] | DATAPOINT | 1 | 2 | 3 | 4 | 5 | 6 | 7 | 8 | 9 | 10 | 11 | 12 | 13 | 14 | 15 | 16 | 17 | 18 | 19 | 20 | 21 | 22 | 23 | 24 | 25 | 26 | 27 | 28 | 29 | 30
UCL LINE
AVERAGE
X
LCL LINE
[32 empty] | A2= | 1: 1.88
| r = |  |  |  | UCL = |  |  |  |  | LCL = | [8 empty] | RANGES (R CHART)
RANGE CHART INFORMATION
[32 empty] | DATAPOINT | 1 | 2 | 3 | 4 | 5 | 6 | 7 | 8 | 9 | 10 | 11 | 12 | 13 | 14 | 15 | 16 | 17 | 18 | 19 | 20 | 21 | 22 | 23 | 24 | 25 | 26 | 27 | 28 | 29 | 30
UCL LINE
[32 empty] | AVERAGE | #DIV/0! | #DIV/0! | #DIV/0! | #DIV/0! | #DIV/0! | #DIV/0! | #DIV/0! | #DIV/0! | #DIV/0! | #DIV/0! | #DIV/0! | #DIV/0! | #DIV/0! | #DIV/0! | #DIV/0! | #DIV/0! | #DIV/0! | #DIV/0! | #DIV/0! | #DIV/0! | #DIV/0! | #DIV/0! | #DIV/0! | #DIV/0! | #DIV/0! | #DIV/0! | #DIV/0! | #DIV/0! | #DIV/0! | #DIV/0!
RANGE
LCL LINE
|  | APPRAISER A | [9 empty] | APPRAISER B | [9 empty] | APPRAISER C
PART NUMBER |  | 1 | 2 | 3 | 4 | 5 | 6 | 7 | 8 | 9 | 10 | 1 | 2 | 3 | 4 | 5 | 6 | 7 | 8 | 9 | 10 | 1 | 2 | 3 | 4 | 5 | 6 | 7 | 8 | 9 | 10
R | 1
EA | 2
D I | 3
NG | 4
S | 5
SUM
x | SUM NUM
R | HIGH- LOW
** = POINT OUT OF CONTROL
Computations for the Control Chart Method of Evaluating a Measurement Process
| REPLICATION ERROR: | APPRAISER A 6: Average Subgroup Range = r =; APPRAISER C 4: r; APPRAISER C 6: d2
[25 empty] | 2 |  | 1.126
[7 empty] | Number of replications = Subgroup Size = r = | [17 empty] | 3 |  | 1.693
[25 empty] | 4 |  | 2.059
[7 empty] | Estimate Replication Standard Deviation r / d2 = se = | [17 empty] | 5 |  | 2.326
| CALCULATION FOR APPRAISER EFFECT: | APPRAISER C 3: Appraiser Averages
|  | no |  | d2* |  |  | Number of Appraisers = nA = | [11 empty] | 0 |  |  |  |  | Appraiser |  |  | Average
|  | 2 |  | 1.41 | [19 empty] | A
|  | 3 |  | 1.906 |  |  | Number of Samples = n = | [11 empty] | 0 |  |  |  |  | B
C
[7 empty] | Range of Appraiser Averages = RA = | [11 empty] | 0
Appraiser Effect = RA / d2* = sA =
CALCULATIONS FOR MEASUREMENT ERROR STANDARD DEVIATION:
[7 empty] | sm | = | SQRT ( se + sA )
| CALCULATIONS FOR SIGNAL TO NOISE RATIO: | APPRAISER C 3: Sample Averages
|  | no |  | d2* |  |  | Range for these Sample Averages = Rp = | [11 empty] | 0 |  |  |  |  | Sample |  |  | Average
|  | 2 |  | 1.41 | [19 empty] | 1
|  | 3 |  | 1.906 |  |  | Estimate Sample to Sample Standard Deviation: | [16 empty] | 2
|  | 4 |  | 2.237 | [19 empty] | 3
|  | 5 |  | 2.477 | [9 empty] | sp | = | Rp / d2* = | [7 empty] | 4
|  | 6 |  | 2.669 | [19 empty] | 5
|  | 7 |  | 2.827 |  |  | Signal to Noise Ratio: | [16 empty] | 6
|  | 8 |  | 2.961 | [10 empty] | sp / sm = | [8 empty] | 7
|  | 9 |  | 3.076 | [19 empty] | 8
|  | 10 |  | 3.178 | [19 empty] | 9
10
Thus the number of distinct categories that can be reliably distinguished by these measurements is:
[5 empty] | ndc = |  | 1.41 x sp / sm =
This is the number of non-overlapping 97% confidence intervals that will span the range of product variation. (A 97% confidence
interval centered on a single measurement would contain the actual product value that is represented by that measurement 97%
of the time.)

## Gage R
GAGE STUDY - X BAR & R
GAGE R STUDY | [12 empty] | PART NO. |  |  |  | CHART NO.
MEASUREMENT EVALUATION | [12 empty] | Intro Sheet Entry
PART NAME (Product) | [9 empty] | OPERATION (Process) |  |  |  |  | ZERO EQUALS
Intro Sheet Entry
APPRAISER |  |  |  | MACHINE |  |  |  | GAGE |  |  |  | UNIT OF MEASURE |  | UPPER SPECIFICATION |  | LOWER SPECIFICATION
AVERAGES (X BAR CHART)
| x = |  |  |  | UCL = |  |  |  |  | LCL = | [7 empty] | X BAR CHART INFORMATION
[18 empty] | DATAPOINT | 1 | 2 | 3 | 4 | 5 | 6 | 7 | 8 | 9 | 10
UCL LINE
AVERAGE
X
LCL LINE
[18 empty] | E2 | 1: 2.66
RANGES (R CHART)
| r = |  |  |  | UCL = |  |  |  |  | LCL =
RANGE CHART INFORMATION
[18 empty] | DATAPOINT | 1 | 2 | 3 | 4 | 5 | 6 | 7 | 8 | 9 | 10
UCL LINE
[18 empty] | AVERAGE | 0 | 0 | 0 | 0 | 0 | 0 | 0 | 0 | 0 | 0
[18 empty] | RANGE | n/a | 0 | 0 | 0 | 0 | 0 | 0 | 0 | 0 | 0
LCL LINE
READING |  | 1 | 2 | 3 | 4 | 5 | 6 | 7 | 8 | 9 | 10
VALUE
R | HIGH- LOW | n/a | 0 | 0 | 0 | 0 | 0 | 0 | 0 | 0 | 0
** = POINT OUT OF CONTROL
GAGE R ANALYSIS
| Data in control? | 10: % Repeatability =
This method CANNOT be used for final gage acceptance without other complete and detailed MSA methods.